## Blad1
Symbool op schema | Naam | waarde | type | footprint | aantal | link | thuisstock | nog te bestellen | Artikelnaam | Altium library
R1,R11,R12 | weerstand | 18 kohm | SMD | 805 | 3 |  |  | 3
R2 | weerstand | 1 Mohm | SMD | 805 | 1 |  |  | 1
R3 | weerstand | 68 kohm | SMD | 805 | 1 |  |  | 1
R4,R5,R13,R14 | weerstand | 5600 ohm | SMD | 805 | 4 |  |  | 4
R6,R7,R19 | weerstand | 10 kohm | SMD | 805 | 3 |  |  | 3
R8,R15,R18 | weerstand | 100 ohm | SMD | 805 | 3 |  |  | 3
R9 | weerstand | 10 Mohm | SMD | 805 | 1 |  |  | 1
R10,R16,R17,R20,R21,R22 | weerstand | 4700 ohm | SMD | 805 | 6 |  |  | 6 |  |  | VISHAY
R1,R2,R3 (LED-schema) | weerstand | 10 kohm | SMD | 805 | 3 |  |  | 3 |  |  | Yageo
L1 | smoorspoel | 10µH,130mA | THT |  | 1 |  |  | 1
L2 | common mode smoorspoel | 10A | THT |  | 1 |  |  | 1 | Laird CM2545x171B-10
C1 | condesator | 4700µA,50V | THT |  | 1 |  |  | 1
C2,C5,C10 | condesator | 10 µF , 50V | SMD | 805 | 3 |  | 3 | 0 | steek 2mm, 5x11mm
C3,C8,C9,C11,C14 | condesator | 100 nF , 50V , X7R | SMD | 805 | 5 |  |  | 5 | X7R, steek 5,08 mm
C4 | condesator | 100 µF, 50V | SMD | 805 | 1 |  |  | 1 | steek 3,5mm, 8x11mm
C6,C7,C12,C13 | condesator | 10 nF, 50V | SMD | 805 | 4 |  |  | 4 | steek 5mm, X7R
C1 (LED-schema) | condesator | 100 µF, 50V | SMD | 805 | 1 |  |  | 1 | steek 3,5mm, 8x11mm
C2 (LED-schema) | condesator | 100 nF, 50V, X7R | SMD | 805 | 1 |  |  | 1 | steek 5mm, X7R
C3,C4,C5 (LED-schema) | condesator | 10 nF, 50V, X7R | SMD | 805 | 3 |  |  | 3 | steek 5,08 mm
D1 (1N4007) | diode | 1000V , 1A |  |  | 1 |  | 1 | 0 | 1N4007
D2 | zenerdiode | 5,1V, 500 mW |  |  | 1 |  |  | 1
D3 (1N4148) | diode | 100V, 200mA, 4ns |  |  | 1 |  |  | 1 | 1N4148
B1,B2 (D6KB6U) | bruggelijkrichter | 600V, 6A |  |  | 2 |  |  | 2 | D6KB6U
T1,T2,T3 (BC547C) | transistor | 45V, 100mA, 500mW, hfe = 400 |  |  | 3 |  |  | 3 | BC547C
T3 (LED-schema) | p-mosfet | 55V, 17A, 100mohm |  |  | 1 |  |  | 1 | IRF9Z34NPBF, P-MOSFET
T5 (BC557C) | transistor | (-45V), (-100mA), 500mw, hfe = 400 |  |  | 1 |  |  | 1 | BC557C
IC1 | DC/DC converter | 5V, 1,5A |  |  | 1 |  |  | 1 | DC/DC-converter OKI-78SR-5/1.5-W36-C
IC2 | dual-opamp | - |  |  | 1 |  |  | 1 | dual-opamp MCP6002-E/P
IC3 | microcontroller | - |  |  | 1 |  |  | 1 | 8-bit MCU ATmega4809-PF
LD1 (LED-schema) | 4-cijferige-7-segment | - |  |  | 1 |  |  | 1 | 4-cijferig 7-segment LED-display KW4-801AVB (Luckylight)
IC1 (LED-schema) | I²C Led-driver | - |  |  | 1 |  |  | 1 | I2C LED-driver TM1637
RE1 | vermogensrelais | 5VDC, DPDT, 8A |  |  | 1 |  |  | 1 | Schrack RT424005
K1,K2,K3,K8 | printkroonsteen | 2-polig, 630V |  |  | 4 |  |  | 4 | printkroonsteen 5,08mm, 2polig
K4,K7,K10 | pinheader | 1rij, 3polig |  |  | 3 |  |  | 3 | pinheader, 1 rijig, 3-polig, verticaal
K5 | pinheader | 1rij, 2polig |  |  | 1 |  | 1 | 0 | pinheader, 1 rijig, 2-polig, verticaal
K6 | pinheader | 1rij, 4polig |  |  | 1 |  |  | 1 | pinheader, 1 rijig, 4-plig, verticaal
K9 | pinheader | 1rij, 5polig |  |  | 1 |  |  | 1 | pinheader, 1 rijig, 5-polig, verticaal
K11 | pinheader | 2rij, 6polig |  |  | 1 |  |  | 1 | pinheader, 2-rijig, 6-polig, verticaal
K12 | boxheader | 10-polig |  |  | 1 |  |  | 1 | 10-polige boxheader, steek 2,54 mm
| ringkerntransformator | 60VA, 2x115V, 2x12V |  |  | 1 |  |  | 1 | MCTA060/12
| primaire zekering | 630mA @ 240VAC |  |  | 1 |  |  | 1 | 20mm
| primaire zekering | 1,25 1 @ 115VAC |  |  | 1 |  |  | 1 | 20mm
| IEC-connector | [6 empty] | 0 | K&B 59JR101-1FR-LR IEC-connector 42R-serie (netentree, Conrad 736709)
| stekker | 10-polige IDC-stekker |  |  | 2 |  |  | 2 | 10-polige IDC-stekker (2 stuks)
| flatcable | 10-aderige |  |  | 1 |  |  | 1 | 10-aderige flatcable, ca. 20 cm
| print |  |  |  | 1 |  |  | 1 | Print 190409-1 V1.1
ENC1 | draai-encoder met drukknop |  |  |  | 1 |  |  | 1 | Bourns PEC11R-4225F-N0024
K1 (LED-schema) | 10-polige boxheader |  |  |  | 1 |  |  | 1 | K1 = 10-polige boxheader, steek 2,54 mm
| print |  |  |  | 1 |  |  | 1 | Print 190409-2 V1.1
Selectievakje 5
Selectievakje 5
Selectievakje 5
Selectievakje 5
Selectievakje 5
Selectievakje 5
Selectievakje 5
Selectievakje 5
Selectievakje 5
Selectievakje 5
Selectievakje 5
Selectievakje 5
Selectievakje 5
Selectievakje 5
Selectievakje 5
Selectievakje 5
Selectievakje 5
Selectievakje 5
Selectievakje 5
Selectievakje 5
Selectievakje 5
Selectievakje 5
Selectievakje 27
Selectievakje 27
Selectievakje 27
Selectievakje 27
Selectievakje 27
Selectievakje 27
Selectievakje 27
Selectievakje 27
Selectievakje 27
Selectievakje 27
Selectievakje 27
Selectievakje 27
Selectievakje 27
Selectievakje 27
Selectievakje 27
Selectievakje 27
Selectievakje 27
Selectievakje 27
Selectievakje 27
Selectievakje 27
Selectievakje 27
Selectievakje 27
Selectievakje 27
Selectievakje 27
Selectievakje 27
Selectievakje 27
Selectievakje 27

## Main-Print
BOM::190409-1::v1.0::Soldering Station V1.0 | [8 empty] | copy colom J - past value only
Description | Manufacturer | Reference | Footprint | Designation | Qnt | Farnell | Bestelling | BOMformul | BOM for editors
Resistor |  |  |  |  | 21 |  |  | Resistor | Resistor
18 kΩ, carbon film, 5%, 0.25W, 250V | Multicomp | MCF 0.25W 18K | res10e | R1,R11,R12 | 3 | 9339256 | SCHOOL | R1,R11,R12 = 18 kΩ, carbon film, 5%, 0.25W, 250V | R1,R11,R12 = 18 kΩ, carbon film, 5%, 0.25W, 250V | 0.01 | 0.03
1 MΩ, carbon film, 5%, 0.25W, 250V | Multicomp | MCF 0.25W 1M | res10e | R2 | 1 | 9339086 | SCHOOL | R2 = 1 MΩ, carbon film, 5%, 0.25W, 250V | R2 = 1 MΩ, carbon film, 5%, 0.25W, 250V | 0.01 | 0.01
68 kΩ, carbon film, 5%, 0.25W, 250V | Multicomp | MCF 0.25W 68K | res10e | R3 | 1 | 9339671 | SCHOOL | R3 = 68 kΩ, carbon film, 5%, 0.25W, 250V | R3 = 68 kΩ, carbon film, 5%, 0.25W, 250V | 0.01 | 0.01
5.6 kΩ, carbon film, 5%, 0.25W, 250V | Multicomp | MCF 0.25W 5K6 | res10e | R4,R5,R13,R14 | 4 | 9339604 | SCHOOL | R4,R5,R13,R14 = 5.6 kΩ, carbon film, 5%, 0.25W, 250V | R4,R5,R13,R14 = 5.6 kΩ, carbon film, 5%, 0.25W, 250V | 0.01 | 0.04
10 kΩ, carbon film, 5%, 0.25W, 250V | Multicomp | MCF 0.25W 10K | res10e | R6,R7,R19 | 3 | 9339132 | SCHOOL | R6,R7,R19 = 10 kΩ, carbon film, 5%, 0.25W, 250V | R6,R7,R19 = 10 kΩ, carbon film, 5%, 0.25W, 250V | 0.01 | 0.03
100 Ω, carbon film, 5%, 0.25W, 250V | Multicomp | MCF 0.25W 100R | res10e | R8,R15 | 2 | 9339043 | SCHOOL | R8,R15 = 100 Ω, carbon film, 5%, 0.25W, 250V | R8,R15 = 100 Ω, carbon film, 5%, 0.25W, 250V | 0.01 | 0.02
10 MΩ, carbon film, 5%, 0.25W, 250V | Multicomp | MCF 0.25W 10M | res10e | R9 | 1 | 1186248 | SCHOOL | R9 = 10 MΩ, carbon film, 5%, 0.25W, 250V | R9 = 10 MΩ, carbon film, 5%, 0.25W, 250V | 0.01 | 0.01
4.7 kΩ, carbon film, 5%, 0.25W, 250V | Multicomp | MCF 0.25W 4K7 | res10e | R10,R16,R17,R20,R21,R22 | 6 | 9339540 | SCHOOL | R10,R16,R17,R20,R21,R22 = 4.7 kΩ, carbon film, 5%, 0.25W, 250V | R10,R16,R17,R20,R21,R22 = 4.7 kΩ, carbon film, 5%, 0.25W, 250V | 0.01 | 0.06
470 Ω, metal film, 5%, 2W, 500V | Vishay | PR02000204700JR500 | res20e | R18 | 1 | 4983828 | SCHOOL | R18 = 470 Ω, metal film, 5%, 2W, 500V | R18 = 470 Ω, metal film, 5%, 2W, 500V
Inductor |  |  |  |  | 2 |  |  | Inductor | Inductor
Choke 10uH, 130mA | Bourns | 78F100J-RC | res12e | L1 | 1 | 2333630 | 78F100J-RC - Bourns - RF Choke, RF Choke, 78F (farnell.com) | L1 = Choke 10uH, 130mA | L1 = Choke 10uH, 130mA | 0.13 | 0.13
Common mode choke 10A, Laird CM2545x171B-10 | Laird | CM2545X171B-10 |  | L2 | 1 | 2292313 | CM2545X171B-10 - Laird - Choke, Common Mode, 10 A (farnell.com) | L2 = Common mode choke 10A, Laird CM2545x171B-10 | L2 = Common mode choke 10A, Laird CM2545x171B-10 | 0.75 | 0.75
Capacitor |  |  |  |  | 14 |  |  | Capacitor | Capacitor
4700 µF, 50 V, 10 mm pitch, 22x41 mm | Multicomp | MCGPR50V478M22X41 | ELPP-CP-1000-2200 | C1 | 1 | 1902903 | MCGPR50V478M22X41 - Multicomp Pro - Electrolytic Capacitor, 4700 µF, 50 V (farnell.com) | C1 = 4700 µF, 50 V, 10 mm pitch, 22x41 mm | C1 = 4700 µF, 50 V, 10 mm pitch, 22x41 mm | 1.03 | 1.03
10 µF, 50 V, 2 mm pitch, 5x11 mm | Multicomp | MCGPR50V106M5X11 | elco2er | C2,C5,C10 | 3 | 9451382 | THUIS | C2,C5,C10 = 10 µF, 50 V, 2 mm pitch, 5x11 mm | C2,C5,C10 = 10 µF, 50 V, 2 mm pitch, 5x11 mm | 0.03 | 0.09
100 nF, 50 V, X7R, 5.08 mm pitch | Multicomp | MCRR50104X7RK0050 | ker1e | C3,C8,C9,C11,C14 | 5 | 1216440 | SCHOOL | C3,C8,C9,C11,C14 = 100 nF, 50 V, X7R, 5.08 mm pitch | C3,C8,C9,C11,C14 = 100 nF, 50 V, X7R, 5.08 mm pitch | 0.12 | 0.6
100 µF, 50 V, 3.5 mm pitch, 8x11 mm | Multicomp | MCGPR50V107M8X11 | ELPP-CP-350-800 | C4 | 1 | 9451412 | MCGPR50V107M8X11 - Multicomp Pro - Electrolytic Capacitor, 100 µF, 50 V (farnell.com) | C4 = 100 µF, 50 V, 3.5 mm pitch, 8x11 mm | C4 = 100 µF, 50 V, 3.5 mm pitch, 8x11 mm | 0.07 | 0.07
10nF, 50V, 5mm pitch, X7R | AVX | SR215C103KAR | ker1e | C6,C7,C12,C13 | 4 | 1100389 | SCHOOL | C6,C7,C12,C13 = 10nF, 50V, 5mm pitch, X7R | C6,C7,C12,C13 = 10nF, 50V, 5mm pitch, X7R | 0.1 | 0.4
Semiconductor |  |  |  |  | 14 |  |  | Semiconductor | Semiconductor
1N4007, 1000 V, 1 A | Fairchild Semiconductor | 1N4007 | ELPP-DO-41 | D1 | 1 | 1467514 | THUIS | D1 = 1N4007, 1000 V, 1 A | D1 = 1N4007, 1000 V, 1 A | 0.05 | 0.05
Zener Single Diode, 5.1 V, 500 mW | Multicomp Pro | 1N5231B+ | diode1e | D2 | 1 | 2748145 | 1N5231B+ - Multicomp Pro - Zener Single Diode, 5.1 V, 500 mW (farnell.com) | D2 = Zener Single Diode, 5.1 V, 500 mW | D2 = Zener Single Diode, 5.1 V, 500 mW | 0.04 | 0.04
1N4148, 100 V, 200 mA, 4 ns | NXP | 1N4148 | ELPP-DO-35-x | D3 | 1 | 1081177 | 1N4148TA - Onsemi - Small Signal Diode, Single, 100 V (farnell.com) | D3 = 1N4148, 100 V, 200 mA, 4 ns | D3 = 1N4148, 100 V, 200 mA, 4 ns | 0.02 | 0.02
Zener Single Diode, 15 V, 1300 mW | Vishay | BZX85B15-TR | ELPP-DO-35-x | D4 | 1 | 2690058 | NIET NODIG | D4 = Zener Single Diode, 15 V, 1300 mW | D4 = Zener Single Diode, 15 V, 1300 mW
Bridge rectifier D6KB6U, 600V, 6A | Multicomp Pro | D6KB6U |  | B1,B2 | 2 | 2750898 | D6KB6U - Multicomp Pro - Bridge Rectifier, Single Phase, 600 V (farnell.com) | B1,B2 = Bridge rectifier D6KB6U, 600V, 6A | B1,B2 = Bridge rectifier D6KB6U, 600V, 6A | 0.52 | 1.04
BC547C, 45 V, 100 mA, 500 mW, hfe=400 | ON Semiconductor | BC547CG | ELPP-TO-92 | T1,T2,T4 | 3 | 2101811 | FOUT VERMOGEN | T1,T2,T4 = BC547C, 45 V, 100 mA, 500 mW, hfe=400 | T1,T2,T4 = BC547C, 45 V, 100 mA, 500 mW, hfe=400 | 0.07 | 0.21
IRF9Z34NPBF, MOSFET-P, 55V, 17A, 100mOhm | Infineon | IRF9Z34NPBF | TO-92 | T3 | 1 | 8648689 | IRF9Z34NPBF - Infineon - Power MOSFET, P Channel, 55 V (farnell.com) | T3 = IRF9Z34NPBF, MOSFET-P, 55V, 17A, 100mOhm | T3 = IRF9Z34NPBF, MOSFET-P, 55V, 17A, 100mOhm | 0.52 | 0.52
BC557C, -45 V, -100 mA, 500 mW, hfe=400 | ON Semiconductor | BC557CZL1G | ELPP-TO-92 | T5 | 1 | 2317549 | FOUT VERMOGEN | T5 = BC557C, -45 V, -100 mA, 500 mW, hfe=400 | T5 = BC557C, -45 V, -100 mA, 500 mW, hfe=400 | 0.07 | 0.07
DC/DC converter OKI-78SR-5/1.5-W36-C, 5V, 1.5A | Murata | OKI-78SR-5/1.5-W36-C |  | IC1 | 1 | 2102101 | OKI-78SR-5/1.5-W36-C Murata Power Solutions - Converter: DC/DC ¦ 7,5W; Uin: 7÷36V; Uuit: 5VDC; Iuit: 1,5A; 500kHz; OKI78SR-5/1.5-W36C ¦ TME - Elektronische Componenten | IC1 = DC/DC converter OKI-78SR-5/1.5-W36-C, 5V, 1.5A | IC1 = DC/DC converter OKI-78SR-5/1.5-W36-C, 5V, 1.5A | 3.61 | 3.61
Dual OPAMP MCP6002-E/P | Microchip | MCP6002-E/P | dip8e | IC2 | 1 | 1332117 | MCP6002-E/P - Microchip - Operational Amplifier, Dual, 2 Amplifier (farnell.com) | IC2 = Dual OPAMP MCP6002-E/P | IC2 = Dual OPAMP MCP6002-E/P | 0.24 | 0.24
8-bit MCU ATmega4809-PF | Microchip | ATMEGA4809-PF | dip40e | IC3 | 1 | 3130179 | ATMEGA4809-PF - Microchip - 8 Bit MCU, AVR Family ATmega4809 Series Microcontrollers, 20 MHz (farnell.com) | IC3 = 8-bit MCU ATmega4809-PF | IC3 = 8-bit MCU ATmega4809-PF | 1.69 | 1.69
Other |  |  |  |  | 20 |  |  | Other | Other
Power Relay, 5 VDC, DPDT, 8A, Schrack RT424005 | Schrack | RT424005 |  | RE1 | 1 | 1629052 | 5-1393243-9 - Schrack - Te Connectivity - General Purpose Relay, RT2 Series, Power (farnell.com) | RE1 = Power Relay, 5 VDC, DPDT, 8A, Schrack RT424005 | RE1 = Power Relay, 5 VDC, DPDT, 8A, Schrack RT424005 | 2.2 | 2.2
Terminal block 5.08 mm, 2-way, 630 V | Phoenix Contact | MKDSN 1,5/2-5,08 | 2-connect-2 | K1,K2,K3,K8 | 4 | 3041440 | gotron | K1,K2,K3,K8 = Terminal block 5.08 mm, 2-way, 630 V | K1,K2,K3,K8 = Terminal block 5.08 mm, 2-way, 630 V | 0.86 | 3.44
Pin header, breakable, 1 row, 3-way, vertical | TE Connectivity | 4-103321-8 | sil3e | K4,K7,K10 | 3 | 1098454 | SCHOOL | K4,K7,K10 = Pin header, breakable, 1 row, 3-way, vertical | K4,K7,K10 = Pin header, breakable, 1 row, 3-way, vertical | 0.04 | 0.12
Pin header, breakable, 1 row, 2-way, vertical | TE Connectivity | 4-103321-8 | sil2e | K5 | 1 | 1098454 | SCHOOL | K5 = Pin header, breakable, 1 row, 2-way, vertical | K5 = Pin header, breakable, 1 row, 2-way, vertical | 0.03 | 0.03
Pin header, breakable, 1 row, 4-way, vertical | TE Connectivity | 4-103321-8 | sil4e | K6 | 1 | 1098454 | SCHOOL | K6 = Pin header, breakable, 1 row, 4-way, vertical | K6 = Pin header, breakable, 1 row, 4-way, vertical | 0.04 | 0.04
Pin header, breakable, 1 row, 5-way, vertical | TE Connectivity | 4-103321-8 | sil5e | K9 | 1 | 1098454 | SCHOOL | K9 = Pin header, breakable, 1 row, 5-way, vertical | K9 = Pin header, breakable, 1 row, 5-way, vertical | 0.05 | 0.05
Pin header, breakable, 2 rows, 6-way, vertical | TE Connectivity | 4-103322-2 |  | K11 | 1 | 1098460 | SCHOOL | K11 = Pin header, breakable, 2 rows, 6-way, vertical | K11 = Pin header, breakable, 2 rows, 6-way, vertical | 0.05 | 0.05
10-way boxheader, pitch 2.54mm | Multicomp Pro | MC-254-10-00-ST-DIP |  | K12 | 1 | 2843527 | MC-254-10-00-ST-DIP - Multicomp Pro - Pin Header, Wire-to-Board, 2.54 mm (farnell.com) | K12 = 10-way boxheader, pitch 2.54mm | K12 = 10-way boxheader, pitch 2.54mm | 0.12 | 0.12
0
Misc. | [7 empty] | Misc. | Misc.
Toroidal mains transformer 60VA, 2x115V, 2x12V, MCTA060/12 | Multicomp | MCTA060/12 |  |  | 1 | 9530428 | TST 60/002 INDEL - Transformator: ringkern ¦ 60VA; 230VAC; 12V; 12V; 2,5A; 2,5A; 0,8kg; TST60W/2X12V ¦ TME - Elektronische Componenten | Toroidal mains transformer 60VA, 2x115V, 2x12V, MCTA060/12 | Toroidal mains transformer 60VA, 2x115V, 2x12V, MCTA060/12 | 20 | 20
primary fuse 20mm 630mA @240VAC |  |  |  |  | 1 |  | 0034.3115 - Schurter - Fuse, Cartridge, Time Delay (farnell.com) | primary fuse 20mm 630mA @240VAC | primary fuse 20mm 630mA @240VAC |  | 0
primary fuse 20mm 1.25A @115VAC |  |  |  |  | 1 |  |  | primary fuse 20mm 1.25A @115VAC | primary fuse 20mm 1.25A @115VAC |  | 0
K & B 59JR101-1FR-LR IEC connector 42R Series (mains connectors) 42R Plug, vertical mount Total number of pins: 2 + PE 1 | K & B | 59JR101-1FR-LR |  |  | 1 |  | 736709 | K & B 59JR101-1FR-LR IEC connector 42R Series (mains connectors) 42R Plug, vertical mount Total number of pins: 2 + PE 1 | K & B 59JR101-1FR-LR IEC connector 42R Series (mains connectors) 42R Plug, vertical mount Total number of pins: 2 + PE 1 | 8.79 | 8.79
10-way IDC Receptable | Multicomp | MC-254-10-00-00-IDC |  |  | 2 | 2843495 | MC-254-10-00-00-IDC - Multicomp Pro - IDC Connector, IDC Receptacle, Female (farnell.com) | 10-way IDC Receptable | 10-way IDC Receptable | 0.3 | 0.6
PCB 190409-1 V1.2 |  |  |  |  | 1 |  |  | PCB 190409-1 V1.2 | PCB 190409-1 V1.2 | 1.5 | 1.5
10-aderige flatcable | [9 empty] | TOTAL: | 47.71
Prices: 100+ Farnell (unless otherwise stated)
LEGENDE
SCHOOL
OVERBODIG
IN BESTELLING bij Farnell/TME
AMAZON
GOTRON
THUIS

## BOM
BOM:Soldering Station
Description | Supplier | Reference | Qnt | Delivery date | Package Qnt | prices
Resistor |  |  | 25 |  | 25 | 0
18 kΩ | provided by PXL |  | 3 | Always available | 3 | 0
1 MΩ | provided by PXL |  | 1 | Always available | 1 | 0
68 kΩ | provided by PXL |  | 1 | Always available | 1 | 0
5.6 kΩ, | provided by PXL |  | 4 | Always available | 4 | 0
10 kΩ | provided by PXL |  | 6 | Always available | 6 | 0
100 Ω | provided by PXL |  | 2 | Always available | 2 | 0
10 MΩ | provided by PXL |  | 1 | Always available | 1 | 0
4.7 kΩ | provided by PXL |  | 6 | Always available | 6 | 0
470 Ω | provided by PXL |  | 1 | Always available | 1 | 0
Inductor |  |  | 2 |  | 2 | 2.15
Choke 10uH, 130mA | Gotron | 78F100J-RC | 1 | next day | 1 | 0.5
Common mode choke 10A, Laird CM2545x171B-10 | Farnell | CM2545X171B-10 | 1 | 2023-03-19 | 1 | 1.65
Capacitor |  |  | 17 |  | 17 | 2.928
4700 µF, 50 V | Farnell | MCGPR50V478M22X41 | 1 | 2023-03-19 | 1 | 2.66
10 µF, 50 V | In stock at home | MCGPR50V106M5X11 | 3 | Always available | 3 | 0
100 nF, 50 V | provided by PXL | MCRR50104X7RK0050 | 6 | Always available | 6 | 0
100 µF, 50 V | Farnell | MCGPR50V107M8X11 | 2 | 2023-03-19 | 2 | 0.268
10nF, 50V | provided by PXL | SR215C103KAR | 5 | Always available | 5 | 0
Semiconductor |  |  | 13 |  | 24 | 15.74
1N4007, 1000 V | In stock at home | 1N4007 | 1 | Always available | 1 | 0
Zener Single Diode, 5.1 V, 500 mW | Farnell | 1N5231B+ | 1 | 2023-03-19 | 5 | 0.49
1N4148, 100 V, 200 mA | Farnell | 1N4148T | 1 | 2023-03-19 | 5 | 0.47
Bridge rectifier D6KB6U, 600V, 6A | Farnell | D6KB6U | 2 | 2023-03-19 | 5 | 4.16
BC547C, 45 V, 100 mA, 500 mW, hfe=400 | In stock at home | BC547CG | 3 | Always available | 3 | 0
IRF9Z34NPBF, MOSFET-P, 55V, 17A, 100mOhm | Farnell | IRF9Z34NPBF | 1 | 2023-03-19 | 1 | 1.02
BC557C, -45 V, -100 mA, 500 mW, hfe=400 | In stock at home | BC557CZL1G | 1 | Always available | 1 | 0
DC/DC converter OKI-78SR-5/1.5-W36-C, 5V, 1.5A | RS components | OKI-78SR-5/1.5-W36-C | 1 | 2023-03-18 | 1 | 5.92
Dual OPAMP MCP6002-E/P | Farnell | MCP6002-E/P | 1 | 2023-03-19 | 1 | 0.75
8-bit MCU ATmega4809-PF | Farnell | ATMEGA4809-PF | 1 | 2023-03-19 | 1 | 2.93
Other |  |  | 21 |  | 21 | 4.77
Power Relay, 5 VDC, DPDT, 8A, Schrack RT424005 | Farnell | RT424005 | 1 | 2023-03-19 | 1 | 3.49
Terminal block | In stock at home | MKDSN 1,5/2-5,08 | 4 | Always available | 4 | 0
Pin header | provided by PXL |  | 3 | Always available | 3 | 0
Pin header | provided by PXL |  | 1 | Always available | 1 | 0
Pin header | provided by PXL |  | 1 | Always available | 1 | 0
Pin header | provided by PXL |  | 1 | Always available | 1 | 0
Pin header | provided by PXL |  | 1 | Always available | 1 | 0
8 pin dip socket | In stock at home |  | 1 | Always available | 1 | 0
20 pin dip socket | Gotron |  | 1 | next day | 1 | 0.31
40 pin dip socket | Gotron |  | 1 | next day | 1 | 0.5
10-way boxheader | Farnell |  | 5 | 2023-03-19 | 5 | 0.47
10 pin connector | provided by PXL |  | 1 | Always available | 1 | 0
Misc. |  |  | 24 |  | 24 | 40.22
Toroidal mains transformer 60VA, 2x115V, 2x12V, MCTA060/12 | TME | MCTA060/12 | 1 | 2023-03-17 | 1 | 24.57
primary fuse 20mm 630mA @240VAC | Farnell |  | 10 |  | 10 | 4.31
IEC connector | Amazon | 59JR101-1FR-LR | 1 | 2023-03-15 | 1 | 7.04
10-way IDC Receptable | Fanell | MC-254-10-00-00-IDC | 10 |  | 10 | 1.82
10-aderige flatcable | Gotron |  | 1 | next day | 1 | 0.88
Encoder with pushbutton, Bourns PEC11R-4225F-N0024 | Farnell |  | 1 | 2023-03-19 | 1 | 1.6
Display |  |  | 6 |  | 6 | 6.265
4 digit 7-segment LED display KW4-801AVB | TME |  | 1 | 2023-03-17 | 1 | 1.515
I2C LED drive control special circuit TM1637 | Amazon |  | 5 | 2023-03-22 | 5 | 4.75
[5 empty] | delivery costs | 16
[5 empty] | BTW | 5
[5 empty] | Total -btw | 72.073
[5 empty] | Total: | 93.073

## LCD-Print
BOM::190409-2::v1.1::Soldering Station | [9 empty] | copy colom J - past value only
Description | Manufacturer | Reference | Footprint | Designation | Qnt | Farnell | RS | Bestelling | BOMformul | BOM for editors
Resistor |  |  |  |  | 3 |  |  |  | Resistor | Resistor
10 kΩ, carbon film, 5%, 0.25W, 250V | Multicomp | MCF 0.25W 10K | res10e | R1,R2,R3 | 3 | 9339132 |  | SCHOOL | R1,R2,R3 = 10 kΩ, carbon film, 5%, 0.25W, 250V | R1,R2,R3 = 10 kΩ, carbon film, 5%, 0.25W, 250V | 0.01 | 0.03
Inductor | [8 empty] | Inductor | Inductor
Capacitor |  |  |  |  | 5 |  |  |  | Capacitor | Capacitor
100 µF, 50 V, 3.5 mm pitch, 8x11 mm | Multicomp | MCGPR50V107M8X11 | ELPP-CP-350-800 | C1 | 1 | 9451412 |  | MCGPR50V107M8X11 - Multicomp Pro - Electrolytic Capacitor, 100 µF, 50 V (farnell.com) | C1 = 100 µF, 50 V, 3.5 mm pitch, 8x11 mm | C1 = 100 µF, 50 V, 3.5 mm pitch, 8x11 mm | 0.07 | 0.07
100 nF, 50 V, X7R, 5.08 mm pitch | Multicomp | MCRR50104X7RK0050 | ker1e | C2 | 1 | 1216440 |  | SCHOOL | C2 = 100 nF, 50 V, X7R, 5.08 mm pitch | C2 = 100 nF, 50 V, X7R, 5.08 mm pitch | 0.12 | 0.12
10nF, 50V, 5mm pitch, X7R | AVX | SR215C103KAR | ker1e | C3,C4,C5 | 4 | 1100389 |  | SCHOOL | C3,C4,C5 = 10nF, 50V, 5mm pitch, X7R | C3,C4,C5 = 10nF, 50V, 5mm pitch, X7R | 0.1 | 0.4
Semiconductor |  |  |  |  | 2 |  |  |  | Semiconductor | Semiconductor
0
Quadruple digit 7-segment LED display KW4-801AVB (Luckylight) | Luckylight | KW4-801AVB |  | LD1 | 1 | 1467514 |  | https://www.tme.eu/be/nl/details/kw4-801avb/led-displays-viervoudig/luckylight/ | LD1 = Quadruple digit 7-segment LED display KW4-801AVB (Luckylight) | LD1 = Quadruple digit 7-segment LED display KW4-801AVB (Luckylight) | 1.5 | 1.5
I2C LED drive control special circuit TM1637 | Titan Micro Electronics | TM1637 | DIP20E | IC1 | 1 |  |  | Amazon.com.be-winkelwagen | IC1 = I2C LED drive control special circuit TM1637 | IC1 = I2C LED drive control special circuit TM1637 | 0.16 | 0.16
Other |  |  |  |  | 3 |  |  |  | Other | Other
Encoder with pushbutton, Bourns PEC11R-4225F-N0024 | Bourns | PEC11R-4225F-N0024 |  | ENC1 | 1 |  | 789-9557 | PEC11R-4225F-N0024 ¦ Bourns 24 Pulse Incremental Mechanical Rotary Encoder with a 6 mm Flat Shaft (Not Indexed), Through Hole ¦ RS (rs-online.com) | ENC1 = Encoder with pushbutton, Bourns PEC11R-4225F-N0024 | ENC1 = Encoder with pushbutton, Bourns PEC11R-4225F-N0024 | 1.38 | 1.38
10-way boxheader, pitch 2.54mm | Multicomp Pro | MC-254-10-00-ST-DIP |  | K1 | 1 | 2843527 |  | MC-254-10-00-ST-DIP - Multicomp Pro - Pin Header, Wire-to-Board, 2.54 mm (farnell.com) | K1 = 10-way boxheader, pitch 2.54mm | K1 = 10-way boxheader, pitch 2.54mm | 0.12 | 0.12
0
Misc. | [8 empty] | Misc. | Misc.
PCB 190409-2 V1.1 |  |  |  |  | 1 |  |  |  | PCB 190409-2 V1.1 | PCB 190409-2 V1.1 | 1.5 | 1.5
[11 empty] | TOTAL: | 5.28
Prices: 100+ Farnell (unless otherwise stated)
SCHOOL
OVERBODIG
IN BESTELLING bij Farnell/TME
AMAZON
GOTRON